Open-T12-Soldering-Station
Board Configuration Guide
24V Input
Solder Wire
JST
-XH
Iron
Common
6 Pin SPI OLED Interface
GND
24V
Programming Header
  Encoder
GND B
Shake Sensor
Heater Power
Out
Heater Power
NTC
Iron
Common
  Encoder
A GND B
Solder Bridge?
Depending on Handle and Power supply
Buzzer
+ -
Physical
Earth
3V
JST
-ZH
GND
Memory Backup
Battery
Thermocouple Input
Shake Sensor
Input
Cut at blue line for stations using different connectors or connector locations
Having JP1 shorted selects the internal NTC.
Cut JP4. Or this one.
Do NOT use both NTCs
Having JP2 shorted connects the heater power output and the thermocouple input together. JP2 being shorted is most common. When JP2 is cut the T+ iron heater ouput is disconnected from the J thermocouple input.
Having JP4 shorted selects the external NTC.
Cut JP1. Or this one.
Do NOT use both NTCs
For NTC Input connection point use this connection.
Cut JP1 AND JP4.